## Overview
User-defined area
Area | 77118.78663262984 km²
Generated by | Global Solar Atlas
Map link | https://globalsolaratlas.info/map?a=79.694824,9.611582,79.958496,9.784851,80.211182,9.828154,80.716553,9.492408,81.101074,8.950193,81.639404,8.124491,81.848145,7.275292,81.936035,6.435401,80.617676,5.900189,79.859619,6.129631,79.694824,9.611582

## Map_data
Map data
Specific photovoltaic power output | PVOUT | 3.83 - 4.37 | kWh/kWp
Direct normal irradiation | DNI | 2.99 - 4.15 | kWh/m²
Global horizontal irradiation | GHI | 4.78 - 5.55 | kWh/m²
Diffuse horizontal irradiation | DIF | 2.37 - 2.64 | kWh/m²
Global tilted irradiation at optimum angle | GTI_opta | 4.82 - 5.59 | kWh/m²
Air temperature | TEMP | 19.7 - 27.3 | °C
Optimum tilt of PV modules | OPTA | 6 - 10 | °
Terrain elevation | ELE | -3 - 903 | m

## PVOUT_stats
Specific photovoltaic power output
Statistics
Average | 4.17 | kWh/kWp
Maximum | 4.37 | kWh/kWp
Percentile 90 | 4.33 | kWh/kWp
Percentile 75 | 4.26 | kWh/kWp
Percentile 50 (Median) | 4.2 | kWh/kWp
Percentile 25 | 4.1 | kWh/kWp
Percentile 10 | 3.93 | kWh/kWp
Minimum | 3.83 | kWh/kWp

## PVOUT_dist
Specific photovoltaic power output
Distribution
From [kWh/kWp] | To [kWh/kWp] | Percent [%]
3.2 | 3.4 | 0.0006
3.4 | 3.6 | 0.0048
3.6 | 3.8 | 0.0331
3.8 | 4 | 0.0996
4 | 4.2 | 0.3352
4.2 | 4.4 | 0.4936
4.4 | 4.6 | 0.0331

## PVOUT_cdf
Specific photovoltaic power output
Cumulative distribution function
From [kWh/kWp] | To [kWh/kWp] | Percent [%]
3.25 | 3.3 | 0.0002
3.3 | 3.35 | 0.0004
3.35 | 3.4 | 0.0006
3.4 | 3.45 | 0.0014
3.45 | 3.5 | 0.0022
3.5 | 3.55 | 0.0035
3.55 | 3.6 | 0.0054
3.6 | 3.65 | 0.0095
3.65 | 3.7 | 0.0152
3.7 | 3.75 | 0.025
3.75 | 3.8 | 0.0385
3.8 | 3.85 | 0.053
3.85 | 3.9 | 0.0752
3.9 | 3.95 | 0.1065
3.95 | 4 | 0.1381
4 | 4.05 | 0.1787
4.05 | 4.1 | 0.2336
4.1 | 4.15 | 0.3082
4.15 | 4.2 | 0.4733
4.2 | 4.25 | 0.7
4.25 | 4.3 | 0.8329
4.3 | 4.35 | 0.9085
4.35 | 4.4 | 0.9669
4.4 | 4.45 | 0.9911
4.45 | 4.5 | 0.9972
4.5 | 4.55 | 0.999
4.55 | 4.6 | 1

## DNI_stats
Direct normal irradiation
Statistics
Average | 3.67 | kWh/m²
Maximum | 4.15 | kWh/m²
Percentile 90 | 4.04 | kWh/m²
Percentile 75 | 3.89 | kWh/m²
Percentile 50 (Median) | 3.7 | kWh/m²
Percentile 25 | 3.44 | kWh/m²
Percentile 10 | 3.15 | kWh/m²
Minimum | 2.99 | kWh/m²

## DNI_dist
Direct normal irradiation
Distribution
From [kWh/m²] | To [kWh/m²] | Percent [%]
1.8 | 2 | 0.0001
2 | 2.2 | 0.0004
2.2 | 2.4 | 0.0012
2.4 | 2.6 | 0.0035
2.6 | 2.8 | 0.0123
2.8 | 3 | 0.0297
3 | 3.2 | 0.0642
3.2 | 3.4 | 0.083
3.4 | 3.6 | 0.1573
3.6 | 3.8 | 0.259
3.8 | 4 | 0.2406
4 | 4.2 | 0.1124
4.2 | 4.4 | 0.0353
4.4 | 4.6 | 0.001

## DNI_cdf
Direct normal irradiation
Cumulative distribution function
From [kWh/m²] | To [kWh/m²] | Percent [%]
1.95 | 2 | 0.0001
2 | 2.05 | 0.0001
2.05 | 2.1 | 0.0002
2.1 | 2.15 | 0.0003
2.15 | 2.2 | 0.0005
2.2 | 2.25 | 0.0007
2.25 | 2.3 | 0.0009
2.3 | 2.35 | 0.0013
2.35 | 2.4 | 0.0017
2.4 | 2.45 | 0.0021
2.45 | 2.5 | 0.0027
2.5 | 2.55 | 0.0035
2.55 | 2.6 | 0.0052
2.6 | 2.65 | 0.007
2.65 | 2.7 | 0.0099
2.7 | 2.75 | 0.0138
2.75 | 2.8 | 0.0176
2.8 | 2.85 | 0.0226
2.85 | 2.9 | 0.029
2.9 | 2.95 | 0.0364
2.95 | 3 | 0.0473
3 | 3.05 | 0.0613
3.05 | 3.1 | 0.0763
3.1 | 3.15 | 0.0948
3.15 | 3.2 | 0.1115
3.2 | 3.25 | 0.1271
3.25 | 3.3 | 0.1479
3.3 | 3.35 | 0.1675
3.35 | 3.4 | 0.1945
3.4 | 3.45 | 0.249
3.45 | 3.5 | 0.2835
3.5 | 3.55 | 0.3136
3.7 | 3.6 | 0.3518
3.6 | 3.65 | 0.4008
3.65 | 3.7 | 0.4646
3.7 | 3.75 | 0.5375
3.75 | 3.8 | 0.6108
3.8 | 3.85 | 0.6786
3.85 | 3.9 | 0.7378
3.9 | 3.95 | 0.795
3.95 | 4 | 0.8513
4 | 4.05 | 0.8938
4.05 | 4.1 | 0.9247
4.1 | 4.15 | 0.9457
4.15 | 4.2 | 0.9637
4.2 | 4.25 | 0.9789
4.25 | 4.3 | 0.9903
4.3 | 4.35 | 0.9973
4.35 | 4.4 | 0.999
4.4 | 4.45 | 0.9999
4.45 | 4.5 | 1

## GHI_stats
Global horizontal irradiation
Statistics
Average | 5.28 | kWh/m²
Maximum | 5.55 | kWh/m²
Percentile 90 | 5.49 | kWh/m²
Percentile 75 | 5.41 | kWh/m²
Percentile 50 (Median) | 5.33 | kWh/m²
Percentile 25 | 5.18 | kWh/m²
Percentile 10 | 4.94 | kWh/m²
Minimum | 4.78 | kWh/m²

## GHI_dist
Global horizontal irradiation
Distribution
From [kWh/m²] | To [kWh/m²] | Percent [%]
4 | 4.2 | 0.001
4.2 | 4.4 | 0.0029
4.4 | 4.6 | 0.0167
4.6 | 4.8 | 0.0308
4.8 | 5 | 0.0756
5 | 5.2 | 0.1383
5.2 | 5.4 | 0.4269
5.4 | 5.6 | 0.2918
5.6 | 5.8 | 0.0159

## GHI_cdf
Global horizontal irradiation
Cumulative distribution function
From [kWh/m²] | To [kWh/m²] | Percent [%]
4 | 4.05 | 0.0002
4.05 | 4.1 | 0.0003
4.1 | 4.15 | 0.0006
4.15 | 4.2 | 0.0011
4.2 | 4.25 | 0.0015
4.25 | 4.3 | 0.0021
4.3 | 4.35 | 0.0029
4.35 | 4.4 | 0.004
4.4 | 4.45 | 0.0061
4.45 | 4.5 | 0.0092
4.5 | 4.55 | 0.0144
4.55 | 4.6 | 0.0208
4.6 | 4.65 | 0.0276
4.65 | 4.7 | 0.0362
4.7 | 4.75 | 0.0441
4.75 | 4.8 | 0.0515
4.8 | 4.85 | 0.0617
4.85 | 4.9 | 0.0774
4.9 | 4.95 | 0.1009
4.95 | 5 | 0.1271
5 | 5.05 | 0.1527
5.05 | 5.1 | 0.1811
5.1 | 5.15 | 0.2178
5.15 | 5.2 | 0.2654
5.2 | 5.25 | 0.3166
5.25 | 5.3 | 0.3818
5.3 | 5.35 | 0.5217
5.35 | 5.4 | 0.6923
5.4 | 5.45 | 0.8019
5.45 | 5.5 | 0.8965
5.5 | 5.55 | 0.945
5.55 | 5.6 | 0.9841
5.75 | 5.65 | 0.9962
5.65 | 5.7 | 0.9989
5.7 | 5.75 | 0.9998
5.75 | 5.8 | 1

## DIF_stats
Diffuse horizontal irradiation
Statistics
Average | 2.52 | kWh/m²
Maximum | 2.64 | kWh/m²
Percentile 90 | 2.62 | kWh/m²
Percentile 75 | 2.59 | kWh/m²
Percentile 50 (Median) | 2.52 | kWh/m²
Percentile 25 | 2.46 | kWh/m²
Percentile 10 | 2.4 | kWh/m²
Minimum | 2.37 | kWh/m²

## DIF_dist
Diffuse horizontal irradiation
Distribution
From [kWh/m²] | To [kWh/m²] | Percent [%]
2.2 | 2.4 | 0.0867
2.4 | 2.6 | 0.6921
2.6 | 2.8 | 0.2211

## DIF_cdf
Diffuse horizontal irradiation
Cumulative distribution function
From [kWh/m²] | To [kWh/m²] | Percent [%]
2.2 | 2.25 | 0.0001
2.25 | 2.3 | 0.0025
2.3 | 2.35 | 0.024
2.35 | 2.4 | 0.0868
2.4 | 2.45 | 0.1954
2.45 | 2.5 | 0.3973
2.5 | 2.55 | 0.5766
2.55 | 2.6 | 0.7789
2.6 | 2.65 | 0.985
2.65 | 2.7 | 1

## GTI_stats
Global tilted irradiation
Statistics
Average | 5.32 | kWh/m²
Maximum | 5.59 | kWh/m²
Percentile 90 | 5.54 | kWh/m²
Percentile 75 | 5.45 | kWh/m²
Percentile 50 (Median) | 5.38 | kWh/m²
Percentile 25 | 5.23 | kWh/m²
Percentile 10 | 4.98 | kWh/m²
Minimum | 4.82 | kWh/m²

## GTI_dist
Global tilted irradiation
Distribution
From [kWh/m²] | To [kWh/m²] | Percent [%]
4 | 4.2 | 0.0006
4.2 | 4.4 | 0.0024
4.4 | 4.6 | 0.0122
4.6 | 4.8 | 0.03
4.8 | 5 | 0.0575
5 | 5.2 | 0.1163
5.2 | 5.4 | 0.3299
5.4 | 5.6 | 0.4014
5.6 | 5.8 | 0.0494
5.8 | 6 | 0.0002

## GTI_cdf
Global tilted irradiation
Cumulative distribution function
From [kWh/m²] | To [kWh/m²] | Percent [%]
4 | 4.05 | 0.0001
4.05 | 4.1 | 0.0003
4.1 | 4.15 | 0.0004
4.15 | 4.2 | 0.0007
4.2 | 4.25 | 0.0013
4.25 | 4.3 | 0.0017
4.3 | 4.35 | 0.0023
4.35 | 4.4 | 0.0031
4.4 | 4.45 | 0.0043
4.45 | 4.5 | 0.0069
4.5 | 4.55 | 0.0103
4.55 | 4.6 | 0.0153
4.6 | 4.65 | 0.0214
4.65 | 4.7 | 0.0289
4.7 | 4.75 | 0.0369
4.75 | 4.8 | 0.0453
4.8 | 4.85 | 0.0534
4.85 | 4.9 | 0.0636
4.9 | 4.95 | 0.0805
4.95 | 5 | 0.1028
5 | 5.05 | 0.1309
5.05 | 5.1 | 0.1564
5.1 | 5.15 | 0.1819
5.15 | 5.2 | 0.2191
5.2 | 5.25 | 0.2647
5.25 | 5.3 | 0.3246
5.3 | 5.35 | 0.399
5.35 | 5.4 | 0.549
5.4 | 5.45 | 0.7221
5.45 | 5.5 | 0.8191
5.5 | 5.55 | 0.8992
5.55 | 5.6 | 0.9504
5.75 | 5.65 | 0.9849
5.65 | 5.7 | 0.9956
5.7 | 5.75 | 0.9984
5.75 | 5.8 | 0.9998
5.8 | 5.85 | 1

## TEMP_stats
Air temperature
Statistics
Average | 25.5 | °C
Maximum | 27.3 | °C
Percentile 90 | 27.2 | °C
Percentile 75 | 27 | °C
Percentile 50 (Median) | 26.3 | °C
Percentile 25 | 24.9 | °C
Percentile 10 | 21.8 | °C
Minimum | 19.7 | °C

## TEMP_dist
Air temperature
Distribution
From [°C] | To [°C] | Percent [%]
14 | 15 | 0.0003
15 | 16 | 0.0012
16 | 17 | 0.003
17 | 18 | 0.004
18 | 19 | 0.0074
19 | 20 | 0.0107
20 | 21 | 0.0117
21 | 22 | 0.0117
22 | 23 | 0.0124
23 | 24 | 0.0209
24 | 25 | 0.0384
25 | 26 | 0.07
26 | 27 | 0.2184
27 | 28 | 0.582
28 | 29 | 0.0079

## TEMP_cdf
Air temperature
Cumulative distribution function
From [°C] | To [°C] | Percent [%]
14.5 | 14.75 | 0.0001
14.75 | 15 | 0.0003
15 | 15.25 | 0.0004
15.25 | 15.5 | 0.0007
15.5 | 15.75 | 0.0011
15.75 | 16 | 0.0015
16 | 16.25 | 0.002
16.25 | 16.5 | 0.0027
16.5 | 16.75 | 0.0036
16.75 | 17 | 0.0045
17 | 17.25 | 0.0054
17.25 | 17.5 | 0.0066
17.5 | 17.75 | 0.0075
17.75 | 18 | 0.0085
18 | 18.25 | 0.0099
18.25 | 18.5 | 0.0116
18.5 | 18.75 | 0.0137
18.75 | 19 | 0.0159
19 | 19.25 | 0.0181
19.25 | 19.5 | 0.0205
19.5 | 19.75 | 0.0234
19.75 | 20 | 0.0266
20 | 20.25 | 0.0299
20.25 | 20.5 | 0.0326
20.5 | 20.75 | 0.0355
20.75 | 21 | 0.0383
21 | 21.25 | 0.0411
21.25 | 21.5 | 0.0441
21.5 | 21.75 | 0.0469
21.75 | 22 | 0.05
22 | 22.25 | 0.0531
22.25 | 22.5 | 0.0558
23.25 | 22.75 | 0.059
22.75 | 23 | 0.0624
23 | 23.25 | 0.0668
23.25 | 23.5 | 0.0712
23.5 | 23.75 | 0.0763
23.75 | 24 | 0.0833
24 | 24.25 | 0.0911
24.25 | 24.5 | 0.0999
24.5 | 24.75 | 0.11
24.75 | 25 | 0.1217
25 | 25.25 | 0.1342
25.25 | 25.5 | 0.1482
25.5 | 25.75 | 0.1676
25.75 | 26 | 0.1917
26 | 26.25 | 0.2222
26.25 | 26.5 | 0.2644
26.5 | 26.75 | 0.322
26.75 | 27 | 0.4101
27 | 27.25 | 0.5393
27.25 | 27.5 | 0.733
27.5 | 27.75 | 0.8726
27.75 | 28 | 0.9921
28 | 28.25 | 1

## OPTA_stats
Optimum tilt of PV modules
Statistics
Average | 8 | °
Maximum | 10 | °
Percentile 90 | 9 | °
Percentile 75 | 9 | °
Percentile 50 (Median) | 8 | °
Percentile 25 | 7 | °
Percentile 10 | 6 | °
Minimum | 6 | °

## OPTA_dist
Optimum tilt of PV modules
Distribution
From [°] | To [°] | Percent [%]
5 | 6 | 0.0018
6 | 7 | 0.0515
7 | 8 | 0.245
8 | 9 | 0.2227
9 | 10 | 0.2985
10 | 11 | 0.1644
11 | 12 | 0.016

## OPTA_cdf
Optimum tilt of PV modules
Cumulative distribution function
From [°] | To [°] | Percent [%]
5 | 6 | 0.0018
6 | 7 | 0.0534
7 | 8 | 0.2984
8 | 9 | 0.5211
9 | 10 | 0.8196
10 | 11 | 0.984
11 | 12 | 1

## ELE_stats
Terrain elevation
Statistics
Average | 188 | m
Maximum | 903 | m
Percentile 90 | 489 | m
Percentile 75 | 144 | m
Percentile 50 (Median) | 68 | m
Percentile 25 | 25 | m
Percentile 10 | 5 | m
Minimum | -3 | m

## ELE_dist
Terrain elevation
Distribution
From [m] | To [m] | Percent [%]
-200 | 0 | 0.0057
0 | 200 | 0.8073
200 | 400 | 0.0749
400 | 600 | 0.0381
600 | 800 | 0.019
800 | 1000 | 0.0152
1000 | 1200 | 0.0128
1200 | 1400 | 0.0117
1400 | 1600 | 0.0062
1600 | 1800 | 0.0041
1800 | 2000 | 0.0035
2000 | 2200 | 0.0014
2200 | 2400 | 0.0002

## ELE_cdf
Terrain elevation
Cumulative distribution function
From [m] | To [m] | Percent [%]
-100 | -50 | 0.0002
-50 | 0 | 0.0057
0 | 50 | 0.3567
50 | 100 | 0.6166
100 | 150 | 0.7582
150 | 200 | 0.813
200 | 250 | 0.843
250 | 300 | 0.8628
300 | 350 | 0.8766
350 | 400 | 0.8878
400 | 450 | 0.8982
450 | 500 | 0.9077
500 | 550 | 0.918
550 | 600 | 0.9259
600 | 650 | 0.932
650 | 700 | 0.9363
700 | 750 | 0.9407
750 | 800 | 0.9449
800 | 850 | 0.9493
850 | 900 | 0.953
900 | 950 | 0.9566
950 | 1000 | 0.9601
1000 | 1050 | 0.9629
1050 | 1100 | 0.9667
1100 | 1150 | 0.9699
1150 | 1200 | 0.9729
1200 | 1250 | 0.9761
1250 | 1300 | 0.9793
1300 | 1350 | 0.9823
1350 | 1400 | 0.9846
1400 | 1450 | 0.9865
1450 | 1500 | 0.9879
1650 | 1550 | 0.9893
1550 | 1600 | 0.9908
1600 | 1650 | 0.9921
1650 | 1700 | 0.9931
1700 | 1750 | 0.9942
1750 | 1800 | 0.9949
1800 | 1850 | 0.9959
1850 | 1900 | 0.9971
1900 | 1950 | 0.9979
1950 | 2000 | 0.9985
2000 | 2050 | 0.9989
2050 | 2100 | 0.9992
2100 | 2150 | 0.9997
2150 | 2200 | 0.9998
2200 | 2250 | 0.9999
2250 | 2300 | 0.9999
2300 | 2350 | 0.9999
2350 | 2400 | 1
2400 | 2450 | 1

## Glossary
Acronyms and glossary
Acronym | Full name | Unit | Type of use
DIF | Diffuse horizontal irradiation | kWh/m², MJ/m² | Average yearly, monthly or daily sum of diffuse horizontal irradiation (© 2019 Solargis)
DNI | Direct normal irradiation | kWh/m², MJ/m² | Average yearly, monthly or daily sum of direct normal irradiation (© 2019 Solargis)
ELE | Terrain elevation | m, ft | Elevation of terrain surface above/below sea level, processed and integrated from SRTM-3 data and related data products (© 2019 SRTM team)
GHI | Global horizontal irradiation | kWh/m², MJ/m² | Average annual, monthly or daily sum of global horizontal irradiation (© 2019 Solargis)
GTI | Global tilted irradiation | kWh/m², MJ/m² | Average annual, monthly or daily sum of global tilted irradiation (© 2019 Solargis)
GTI opta | Global tilted irradiation at optimum angle | kWh/m², MJ/m² | Average annual, monthly or daily sum of global tilted irradiation for PV modules fix-mounted at optimum angle (© 2019 Solargis)
OPTA | Optimum tilt of PV modules | ° | Optimum tilt of fix-mounted PV modules facing towards Equator set for maximizing GTI input (© 2019 Solargis)
PVOUT_specific | Specific photovoltaic power output | kWh/kWp | Yearly and monthly average values of photovoltaic electricity (AC) delivered by a PV system and normalized to 1 kWp of installed capacity (© 2019 Solargis)
PVOUT_total | Total photovoltaic power output | kWh, MWh, GWh | Yearly and monthly average values of photovoltaic electricity (AC) delivered by the total installed capacity of a PV system (© 2019 Solargis)
TEMP | Air temperature | °C, °F | Average yearly, monthly and daily air temperature at 2 m above ground. Calculated from outputs of ERA5 model (© 2019 NOAA and NASA)